## ESP32S3-9INCHES_DISPLAY
Items | Comment | Description | Designator | Footprint | LibRef | Quantity | Links
1 | 22uF | Capacitor | C1, C6 | 2012[0805] | LMK212BJ226MG-T | 2 | https://www.es.co.th/detail.asp?Prod=003300216
2 | 0.1uF | Capacitor | C2, C5, C8, C9, C12, C15, C16, C17 | 1608[0603] | 06035C104KAT2A | 8 | https://www.es.co.th/detail.asp?Prod=009200902
3 | 1uF | Capacitor | C3, C4 | 1608[0603] | 0603B105K100CT | 2 | https://www.es.co.th/detail.asp?Prod=032800710
4 | 10uF | Capacitor | C7, C10, C11 | 2012[0805] | CL21A106KAYNNNE | 3 | https://www.es.co.th/detail.asp?Prod=008202135
5 | 4.7uF | Capacitor | C13, C14 | 1608[0603] | GRM188C71C475KE21D | 2 | https://www.es.co.th/detail.asp?Prod=016005816
6 | 1N5819W | 40V 1A 600mV @ 1A SOD-123F Schottky Barrier Diodes (SBD) RoHS | D1, D2, D3, D4 | SOD123FL | RB160MM-40TR | 4 | https://www.es.co.th/detail.asp?Prod=017610541
7 | RB056LAM-40TR | Default Diode | D5 | SOD128 | RB056LAM-40TR | 1 | https://www.es.co.th/detail.asp?Prod=017614251
8 | LED_RED | Typical INFRARED GaAs LED | D6 | LED_0603 | SML-D12U8WT86R | 1 | https://www.es.co.th/detail.asp?Prod=017613452
9 | LED_YELLOW | Typical INFRARED GaAs LED | D7 | LED_0603 | SML-D12Y8WT86R | 1 | https://www.es.co.th/detail.asp?Prod=017604383
10 | LED_GREEN | Typical INFRARED GaAs LED | D8 | LED_0603 | SML-D12P8WT86L | 1 | https://www.es.co.th/detail.asp?Prod=017610709
11 | DSMIC04G-BK-TUBE | Dip Switch SPST SMT Type,4 Position,Pitch 2.54mm. | DIP1 | DSMIC04G-BK | DSMIC04G-BK-TUBE | 1 | https://www.es.co.th/detail.asp?Prod=000714364
12 | SMD0805-100 | FUSE | F1 | 2012[0805] | SMD0805-100 | 1 | https://lcsc.com/product-detail/Resettable-Fuses_TECHFUSE-SMD0805-100_C70061.html
13 | BLM18PG300SN1D | Chip Ferrite Beads (Inductor Type) 30Ω ±25%, Rate Current 1000mA, DC Resistance(DCR) 0.05Ω | FB1 | 1608[0603] | BLM18PG300SN1D | 1 | https://www.es.co.th/detail.asp?Prod=016006573
14 | JUSHUO AFC07-S50ECC-00 | WR-FPC 0.50mm SMT ZIF Horizontal Top Contact | FPC1 | 68715014022 | WE-ZIF Connector WR-FPC 68715014022 | 1 | https://lcsc.com/product-detail/FFC-FPC-Connectors_JUSHUO-AFC07-S50ECA-00_C262650.html
15 | JUSHUO AFC07-S06FCA-00 | WR-FPC 0.50mm SMT ZIF Horizontal Bottom Contact | FPC2 | 68710614522 | WE-ZIF Connector WR-FPC 68710614522 | 1 | https://lcsc.com/product-detail/FFC-FPC-Connectors_JUSHUO-AFC07-S06FCC-00_C11048.html
16 | USB 3.1 C | USB 3.1 Type C | J1, J2 | USB-C-16P | USB-3.1-Type-C | 2 | https://www.aliexpress.com/item/32879157886.html?spm=a2g0o.order_list.0.0.53b552cetHPZWp
17 | 08x2IDC-H9 | IDC Header 16 Pins Male | JP1 | 2X08 | SCP16GS31/RH | 1 | https://www.es.co.th/detail.asp?Prod=000704687
18 | 10uH | Inductor | L1, L2 | INDUCTOR_5X5MM_NR5040_NOTHERMALS | Inductor | 2 | https://lcsc.com/product-detail/Inductors-SMD_Murata-Electronics-LQH5BPB100MT0L_C521243.html
19 | ESP32-S3-WROOM-2 | ESP32-S3-WROOM-2 | M1 | ESP32-S3-WROOM-1 | ESP32-S3-WROOM-2 | 1
20 | MMBT2222ALT1G | Transistor NPN 40V/0.6A,General purpose | Q1, Q2 | SOT23N-NPN | MMBT2222ALT1G | 2
21 | 1R | Resistor | R17 | 2012[0805] | Res | 1
22 | NC | Resistor | R18 | 2012[0805] | Res | 1
23 | 22 | Resistor | R20, R21, R32, R33 | 1608[0603] | 0603WAF220JT5E | 4 | https://www.es.co.th/detail.asp?Prod=015030536
24 | 150 | Resistor | R14 | 1608[0603] | Res | 1
25 | 10K | Resistor | R1, R2, R3, R4, R5, R6, R7, R12, R13, R19, R22, R23, R24, R25, R28, R29 | 1608[0603] | Res | 16
26 | 1K | Resistor | R37, R38, R39 | 1608[0603] | Res | 3
27 | 1.2K | Resistor | R15 | 1608[0603] | Res | 1
28 | 4.3K | Resistor | R11 | 1608[0603] | Res | 1
29 | 4.7K | Resistor | R36 | 1608[0603] | Res | 1
30 | 5.1K | Resistor | R26, R27, R30, R31 | 1608[0603] | Res | 4
31 | 22.1K | Resistor | R34 | 1608[0603] | 24K | 1
32 | 47K | Resistor | R16 | 1608[0603] | 24K | 1
33 | 47.5K | Resistor | R35 | 1608[0603] | 47K | 1
34 | 82K | Resistor | R10 | 1608[0603] | Res | 1
35 | TS-3025-A-A-B | SMD-BUTTON-WITHOUT-BOSS-(2P-3X2.5MM) | S1, S2 | SW2-SMD-3.0X2.5X1.2+0.4MM | B3U-1000P | 2 | https://lcsc.com/product-detail/Tactile-Switches_XKB-Connectivity-TS-3025-A-A-B_C561514.html
36 | MT3608 | Step-Up Positive Adjustable 1 1.2MHz SOT-23-6 DC-DC Converters RoHS | U1 | SOT23-6 | MT3608 | 1
37 | MT9284BS6 | SOT-23-6 LED Drivers RoHS | U2 | SOT23-6 | MT9284 | 1
38 | CP2102N | SINGLE-CHIP USB-TO-UART BRIDGE | U3 | QFN24_4X4 | CP2102N | 1
39 | TLV1117LV33 | 1000mA Low-Dropout Linear Regulator, 4-pin SOT-223 | U4 | MP04A_N | LD1117AS33TR | 1
40 | 12.0V | Small Signal Zener Diodes 12V/0.5W, Iz= 20mA | ZD1 | SOD80 | TZM5242B-GS08 | 1 | https://www.es.co.th/detail.asp?Prod=013503850
41 | 6.2V | Small Signal Zener Diodes 6.2V/0.5W, Iz=20mA | ZD2 | SOD80 | TZM5234B-GS08 | 1 | https://www.es.co.th/detail.asp?Prod=013503818
42 | M3x10 | Standoff PCB SMT |  |  |  | 4 | https://www.aliexpress.com/item/1005002480992004.html?spm=a2g0o.order_list.0.0.53b552cetHPZWp&gatewayAdapt=glo2tha
43 | ER-TFT090-2 | 9 inch TFT LCD Touch Screen RGB 800x480 Display,AT090TN10,AT090TN12 |  |  |  | 1 | https://www.buydisplay.com/9-inch-tft-lcd-touch-screen-rgb-800x480-display-at090tn10-at090tn12
44 | ER-TPC090-1 | 9"Capacitive Touch Panel with Controller GT9271 10-Point Multi Touch |  |  |  | 1 | https://www.buydisplay.com/9-inch-capacitive-touch-panel-with-controller-gt9271-10-point-multi-touch